## Mean and Range
Template for Mean and Range Charts
Sample Number | Obs 1 | Obs 2 | Obs 3 | Obs 4 | Obs 5 | X-bar | Range |  |  |  |  | x-bar | range
1 | 1010 | 991 | 985 | 986 |  | 993 | 25 |  |  |  |  | 993 | 25
2 | 995 | 996 | 1009 | 994 |  | 998.5 | 15 |  |  |  |  | 998.5 | 15
3 | 990 | 1003 | 1015 | 1008 |  | 1004 | 25 |  |  |  |  | 1004 | 25
4 | 1015 | 1020 | 1009 | 998 |  | 1010.5 | 22 |  |  |  |  | 1010.5 | 22
5 | 1013 | 1019 | 1005 | 993 |  | 1007.5 | 26 |  |  |  |  | 1007.5 | 26
6 | 994 | 1001 | 994 | 1005 |  | 998.5 | 11 |  |  |  |  | 998.5 | 11
7 | 989 | 992 | 982 | 1020 |  | 995.75 | 38 |  |  |  |  | 995.75 | 38
8 | 1001 | 986 | 996 | 996 |  | 994.75 | 15 |  |  |  |  | 994.75 | 15
9 | 1006 | 989 | 1005 | 1007 |  | 1001.75 | 18 |  |  |  |  | 1001.75 | 18
10 | 992 | 1007 | 1006 | 979 |  | 996 | 28 |  |  |  |  | 996 | 28
11 | 996 | 1006 | 997 | 989 |  | 997 | 17 |  |  |  |  | 997 | 17
12 | 1019 | 996 | 991 | 1011 |  | 1004.25 | 28 |  |  |  |  | 1004.25 | 28
13 | 981 | 991 | 989 | 1003 |  | 991 | 22 |  |  |  |  | 991 | 22
14 | 999 | 993 | 988 | 984 |  | 991 | 15 |  |  |  |  | 991 | 15
15 | 1013 | 1002 | 1005 | 992 |  | 1003 | 21 |  |  |  |  | 1003 | 21
[12 empty] | #N/A | #N/A
[12 empty] | #N/A | #N/A
[12 empty] | #N/A | #N/A
[12 empty] | #N/A | #N/A
[12 empty] | #N/A | #N/A
[12 empty] | #N/A | #N/A
[12 empty] | #N/A | #N/A
[12 empty] | #N/A | #N/A
[12 empty] | #N/A | #N/A
[12 empty] | #N/A | #N/A
[6 empty] | 999.1 | 21.73
| X-bar Chart |  |  |  |  | Control limit graph coordinates
| 1014.96 | = Upper Control Limit |  |  |  |  | X-bar Chart |  |  | Range Chart
| 999.1 | = Centerline |  |  |  | UCL: | 1014.96 | 0 | UCL: | 49.54 | 0
| 983.24 | = Lower Control Limit |  |  |  |  | 1014.96 | 15 |  | 49.54 | 15
| Range Chart |  |  |  |  | C-line: | 999.1 | 0 | C-line: | 21.73 | 0
| 49.54 | = Upper Control Limit |  |  |  |  | 999.1 | 15 |  | 21.73 | 15
| 21.73 | = Centerline
| 0 | = Lower Control Limit |  |  |  | LCL: | 983.24 | 0 | LCL: | 0 | 0
[7 empty] | 983.24 | 15 |  | 0 | 15
Factors
| 0.73 | = A2
| 0 | = D3
| 2.28 | = D4

## Proportion
Template: Control Chart for Proportion
Sample | Sample Size | Number of Defects in Sample | Proportion Defective
1 | 15 | 3 | 0.2 |  |  |  | 0.2
2 | 15 | 1 | 0.066667 |  |  |  | 0.066667
3 | 15 | 0 | 0 |  |  |  | 0
4 | 15 | 0 | 0 |  |  |  | 0
5 | 15 | 0 | 0 |  |  |  | 0
6 | 15 | 2 | 0.13333 |  | 950 |  | 0.13333
7 | 15 | 0 | 0 |  |  |  | 0
8 | 15 | 3 | 0.2 |  |  |  | 0.2
9 | 15 | 1 | 0.066667 |  |  |  | 0.066667
10 | 15 | 0 | 0 |  |  |  | 0
#N/A
#N/A
#N/A
#N/A
#N/A
| 150 | 10
Confidence Level: | 95%
Control limit graph coordinates
0.0667 | = Average proportion defective |  |  | UCL: | 0.192 | 0
0.064 | = Std. Dev of proportion defective |  |  |  | 0.192 | 10
0.192 | = Upper Control Limit (UCL) |  |  | LCL: | 0 | 0
0 | = Lower Control Limit (LCL) |  |  |  | 0 | 10
|  |  |  | Center Line: | 0.0667 | 0
[5 empty] | 0.0667 | 10

## CapabilityIndex
Capability Index
Process Mean | m | 100
Tolerance | e | 10
Sample Mean | x-bar | 92
Standard Deviation | σ | 4
Lower Tolerance Limit | LTL | 90
Upper Tolerance Limit | UTL | 110
| Cpk | 0.16667

## Factors
Exhibit TN8.7 Factor for Determining 3-Sigma Limits for R-bar and x-bar Charts
Factor for R Chart
Number of Observations in Subgroup | Factor for x-bar Chart | Lower Control Limit | Upper Control Limit
n | A2 | D3 | D4
2 | 1.88 | 0 | 3.27
3 | 1.02 | 0 | 2.57
4 | 0.73 | 0 | 2.28
5 | 0.58 | 0 | 2.11
6 | 0.48 | 0 | 2
7 | 0.42 | 0.08 | 1.92
8 | 0.37 | 0.14 | 1.86
9 | 0.34 | 0.18 | 1.82
10 | 0.31 | 0.22 | 1.78
11 | 0.29 | 0.26 | 1.74
12 | 0.27 | 0.28 | 1.72
13 | 0.25 | 0.31 | 1.69
14 | 0.24 | 0.33 | 1.67
15 | 0.22 | 0.35 | 1.65
16 | 0.21 | 0.36 | 1.64
17 | 0.2 | 0.38 | 1.62
18 | 0.19 | 0.39 | 1.61
19 | 0.19 | 0.4 | 1.6
20 | 0.18 | 0.41 | 1.59