## Main
Machined Part Cost Estimator
| Design Organization |  | Mechanical Design Process |  |  |  |  | Date
| Part Evaluated |  | Part on page 324, 4th edition
Input
| What Metal? |  |  | What Raw Material Shape? |  |  | What finish?
|  | 1 |  |  |  |  | What tolerance?
What Primary Macining Process?
| length |  | 4 | in | Other machines |  | 2
| outside diameter |  | 2.25 | in | Parts per Batch |  | 100
| inside diameter |  | 0 | in | Hourly rate |  | 35 | $
| Volumetric Ratio (1-99) |  | 32
| Number of Faces |  | 7
| Number of diameters |  | 3
Results
| Part Wt | 1.4396 | lb
| Material Cost/lb | 0.33 | $
| Material Cost/part | 1.4846 | $
| Mach time/part | 0.31276 | hr
| Labor cost/part | 10.9465 | $
| Total cost | 12.4311 | $
| The Mechanical Design Process |  |  |  |  | Designed by Professor David G. Ullman
| Copyright 2008, McGraw Hill |  |  |  |  | Form # 14.0
Note on B17: David Ullman: ratio of final volume to raw material volume

## Mill (hidden)
Mill
NT | Number of parts | 1 | 3 | 5 | 7 | 10 | 20 | 50 | 100 | 250 | 500 | 1000 | 100
LM |  | 4 | 4 | 4 | 4 | 4 | 4 | 4 | 4 | 4 | 4 | 4 | 4
DA |  | 2.25 | 2.25 | 2.25 | 2.25 | 2.25 | 2.25 | 2.25 | 2.25 | 2.25 | 2.25 | 2.25 | 2.25
DB |  | 0 | 0 | 0 | 0 | 0 | 0 | 0 | 0 | 0 | 0 | 0 | 0
RV |  | 0.32 | 0.32 | 0.32 | 0.32 | 0.32 | 0.32 | 0.32 | 0.32 | 0.32 | 0.32 | 0.32 | 0.32
TPT | Positioning time | 420 | 420 | 420 | 420 | 420 | 420 | 420 | 420 | 420 | 420 | 420 | 420
VM | material removed | 0 | 0 | 0 | 0 | 0 | 0 | 0 | 0 | 0 | 0 | 0 | 0
WM | weight of raw material | 0 | 0 | 0 | 0 | 0 | 0 | 0 | 0 | 0 | 0 | 0 | 0
VF |  | 23.1 | 23.1 | 23.1 | 23.1 | 23.1 | 23.1 | 23.1 | 23.1 | 23.1 | 23.1 | 23.1 | 23.1
PS | cutting energy | 1.1 | 1.1 | 1.1 | 1.1 | 1.1 | 1.1 | 1.1 | 1.1 | 1.1 | 1.1 | 1.1 | 1.1
TMC | maching time | 6.4015 | 6.4015 | 6.4015 | 6.4015 | 6.4015 | 6.4015 | 6.4015 | 6.4015 | 6.4015 | 6.4015 | 6.4015 | 6.4015
PM | ?? | 0.5 | 0.5 | 0.5 | 0.5 | 0.5 | 0.5 | 0.5 | 0.5 | 0.5 | 0.5 | 0.5 | 0.5
TLN | ?? | 16 | 16 | 16 | 16 | 16 | 16 | 16 | 16 | 16 | 16 | 16 | 16
TMP | mach time for max power | 0 | 0 | 0 | 0 | 0 | 0 | 0 | 0 | 0 | 0 | 0 | 0
TSU | setup time | 12300 | 4100 | 2460 | 1757.1429 | 1230 | 615 | 246 | 123 | 49.2 | 24.6 | 12.3 | 123
TM | ?? | 8.514 | 8.514 | 8.514 | 8.514 | 8.514 | 8.514 | 8.514 | 8.514 | 8.514 | 8.514 | 8.514 | 8.514
TT | tot mach time | 12744.514 | 4544.514 | 2904.514 | 2201.6569 | 1674.514 | 1059.514 | 690.514 | 567.514 | 493.714 | 469.114 | 456.814 | 567.514
LT | process time | 4.6022 | 1.6411 | 1.0489 | 0.79504 | 0.60469 | 0.3826 | 0.24935 | 0.20494 | 0.17829 | 0.1694 | 0.16496 | 0.20494
CPR | process cost | 161.0765 | 57.4376 | 36.7098 | 27.8265 | 21.164 | 13.3911 | 8.7273 | 7.1727 | 6.24 | 5.9291 | 5.7736 | 7.1727
PWT | part weight | 0 | 0 | 0 | 0 | 0 | 0 | 0 | 0 | 0 | 0 | 0 | 0
CM | material cost | 0 | 0 | 0 | 0 | 0 | 0 | 0 | 0 | 0 | 0 | 0 | 0
CW | cost per part | 161.0765 | 57.4376 | 36.7098 | 27.8265 | 21.164 | 13.3911 | 8.7273 | 7.1727 | 6.24 | 5.9291 | 5.7736 | 7.1727

## Lathe (hidden)
Lathe
NT | Number of parts | 1 | 3 | 5 | 7 | 10 | 20 | 50 | 100 | 250 | 500 | 1000 | 100
LM |  | 4 | 4 | 4 | 4 | 4 | 4 | 4 | 4 | 4 | 4 | 4 | 4
DA |  | 2.25 | 2.25 | 2.25 | 2.25 | 2.25 | 2.25 | 2.25 | 2.25 | 2.25 | 2.25 | 2.25 | 2.25
DB |  | 0 | 0 | 0 | 0 | 0 | 0 | 0 | 0 | 0 | 0 | 0 | 0
N |  | 10 | 10 | 10 | 10 | 10 | 10 | 10 | 10 | 10 | 10 | 10 | 10
RV |  | 0.32 | 0.32 | 0.32 | 0.32 | 0.32 | 0.32 | 0.32 | 0.32 | 0.32 | 0.32 | 0.32 | 0.32
TPT | Positioning time | 250 | 250 | 250 | 250 | 250 | 250 | 250 | 250 | 250 | 250 | 250 | 250
VM | material removed | 10.8095 | 10.8095 | 10.8095 | 10.8095 | 10.8095 | 10.8095 | 10.8095 | 10.8095 | 10.8095 | 10.8095 | 10.8095 | 10.8095
WM | weight of raw material | 4.4986 | 4.4986 | 4.4986 | 4.4986 | 4.4986 | 4.4986 | 4.4986 | 4.4986 | 4.4986 | 4.4986 | 4.4986 | 4.4986
RSG | setup time | 52.8 | 52.8 | 52.8 | 52.8 | 52.8 | 52.8 | 52.8 | 52.8 | 52.8 | 52.8 | 52.8 | 52.8
PS | cutting energy | 1.1 | 1.1 | 1.1 | 1.1 | 1.1 | 1.1 | 1.1 | 1.1 | 1.1 | 1.1 | 1.1 | 1.1
AM | surface area | 28.2744 | 28.2744 | 28.2744 | 28.2744 | 28.2744 | 28.2744 | 28.2744 | 28.2744 | 28.2744 | 28.2744 | 28.2744 | 28.2744
TMC | machining time | 32.13 | 32.13 | 32.13 | 32.13 | 32.13 | 32.13 | 32.13 | 32.13 | 32.13 | 32.13 | 32.13 | 32.13
PM | ?? | 2.2 | 2.2 | 2.2 | 2.2 | 2.2 | 2.2 | 2.2 | 2.2 | 2.2 | 2.2 | 2.2 | 2.2
TLN | ?? | 44.6 | 44.6 | 44.6 | 44.6 | 44.6 | 44.6 | 44.6 | 44.6 | 44.6 | 44.6 | 44.6 | 44.6
TMP | mach time for max power | 324.2835 | 324.2835 | 324.2835 | 324.2835 | 324.2835 | 324.2835 | 324.2835 | 324.2835 | 324.2835 | 324.2835 | 324.2835 | 324.2835
TSU | setup time | 12300 | 4100 | 2460 | 1757.1429 | 1230 | 615 | 246 | 123 | 49.2 | 24.6 | 12.3 | 123
TM | ?? | 340.4977 | 340.4977 | 340.4977 | 340.4977 | 340.4977 | 340.4977 | 340.4977 | 340.4977 | 340.4977 | 340.4977 | 340.4977 | 340.4977
TM | correction | 448.4977 | 448.4977 | 448.4977 | 448.4977 | 448.4977 | 448.4977 | 448.4977 | 448.4977 | 448.4977 | 448.4977 | 448.4977 | 448.4977
TT | tot mach time | 13043.0977 | 4843.0977 | 3203.0977 | 2500.2405 | 1973.0977 | 1358.0977 | 989.0977 | 866.0977 | 792.2977 | 767.6977 | 755.3977 | 866.0977
LT | process time | 4.71 | 1.7489 | 1.1567 | 0.90286 | 0.71251 | 0.49042 | 0.35717 | 0.31276 | 0.28611 | 0.27722 | 0.27278 | 0.31276
CPR | process cost | 164.8503 | 61.2114 | 40.4836 | 31.6003 | 24.9378 | 17.1648 | 12.5011 | 10.9465 | 10.0138 | 9.7028 | 9.5474 | 10.9465
PWT | part weight | 1.4396 | 1.4396 | 1.4396 | 1.4396 | 1.4396 | 1.4396 | 1.4396 | 1.4396 | 1.4396 | 1.4396 | 1.4396 | 1.4396
CM | material cost | 1.4846 | 1.4846 | 1.4846 | 1.4846 | 1.4846 | 1.4846 | 1.4846 | 1.4846 | 1.4846 | 1.4846 | 1.4846 | 1.4846
CW | cost per part | 166.3348 | 62.6959 | 41.9681 | 33.0848 | 26.4223 | 18.6494 | 13.9856 | 12.4311 | 11.4983 | 11.1874 | 11.0319 | 12.4311

## Material (hidden)
COST
Aluminum Alloy |  | 2.5
Low Carbon Steel |  | 0.33
High Carbon Steel |  | 1.12
Stainless Steel |  | 3.5
High Strength Alloy Steel |  | 1.5
Titanium Alloy |  | 19
Copper Alloy |  | 4
Magnesium Alloy |  | 5
| Cost | 0.33
2 | MAT | Density | 0.283 | RHO
Plate
Bar
Tube
2 | SHP
Lathe
Mill
1 | MACH
Large
Intermediate
Fit
3 | TOL | 1.3 | TF
Rough
Intermediate
Fine
2 | FIN | 1 | FF
Plot setup
| 1 | 3 | 5 | 7 | 10 | 20 | 50 | 100 | 250 | 500 | 1000 | 100
| 166.3348 | 62.6959 | 41.9681 | 33.0848 | 26.4223 | 18.6494 | 13.9856 | 12.4311 | 11.4983 | 11.1874 | 11.0319 | 12.4311